## parameters
Description | Name | Symbol | Units | Cunninghamia lanceolata | Liquidambar formosana
Foliage:stem partitioning ratio @ D=2 cm | pFS2 | p2 | - | 0.75 | 0.4
Foliage:stem partitioning ratio @ D=20 cm | pFS20 | p20 | - | 0.6 | 0.15
Constant in the stem mass v. diam. relationship | aWS | aS | - | 0.054885 | 0.30403
Power in the stem mass v. diam. relationship | nWS | nS | - | 2.5116 | 2.0886
Maximum fraction of NPP to roots | pRx | ηRx | - | 0.6 | 0.6
Minimum fraction of NPP to roots | pRn | ηRn | - | 0.2 | 0.25
Maximum litterfall rate | gammaF1 | γFx | 1/month | 0.0485 | 0.028165
Litterfall rate at t = 0 | gammaF0 | γF0 | 1/month | 0.001 | 0.001
Age at which litterfall rate has median value | tgammaF | tγF | months | 48 | 48
Average monthly root turnover rate | gammaR | γR | 1/month | 0.015 | 0.015
If deciduous, leaves are produced at end of this month | leafgrow | leafP | month | 0 | 2
If deciduous, leaves all fall at start of this month | leaffall | leafL | month | 0 | 11
Minimum temperature for growth | Tmin | Tmin | deg. C | 0 | 0
Optimum temperature for growth | Topt | Topt | deg. C | 17.5 | 17.5
Maximum temperature for growth | Tmax | Tmax | deg. C | 40 | 40
Days production lost per frost day | kF | kF | days | 1 | 1
Moisture ratio deficit for fq = 0.5 | SWconst | cθ | - | 0.7 | 0.7
Power of moisture ratio deficit | SWpower | nθ | - | 9 | 9
Assimilation enhancement factor at 700 ppm | fCalpha700 | fCα700 | - | 1 | 1
Canopy conductance enhancement factor at 700 ppm | fCg700 | fCg700 | - | 1 | 1
Value of 'm' when FR = 0 | m0 | m0 | - | 0 | 0
Value of 'fNutr' when FR = 0 | fN0 | fN0 | - | 0.6 | 0.6
Power of (1-FR) in 'fNutr' | fNn | nfN | - | 1 | 1
Maximum stand age used in age modifier | MaxAge | tx | years | 200 | 200
Power of relative age in function for fAge | nAge | nage | - | 4 | 4
Relative age to give fAge = 0.5 | rAge | rage | - | 0.95 | 0.95
Mortality rate for large t | gammaN1 | γNx | %/year | 0 | 0
Seedling mortality rate (t = 0) | gammaN0 | γN0 | %/year | 0 | 0
Age at which mortality rate has median value | tgammaN | tγN | years | 0 | 0
Shape of mortality response | ngammaN | nγN | - | 1 | 1
Max. stem mass per tree @ 1000 trees/hectare | wSx1000 | wSx1000 | kg/tree | 200 | 200
Power in self-thinning rule | thinPower | nm | - | 1.5 | 1.5
Fraction mean single-tree foliage biomass lost per dead tree | mF | mF | - | 0 | 0
Fraction mean single-tree root biomass lost per dead tree | mR | mR | - | 0.2 | 0.2
Fraction mean single-tree stem biomass lost per dead tree | mS | mS | - | 0.2 | 0.2
Specific leaf area at age 0 | SLA0 | σ0 | m2/kg | 7.1082 | 16.0319
Specific leaf area for mature leaves | SLA1 | σ1 | m2/kg | 5.4968 | 12
Age at which specific leaf area = (SLA0+SLA1)/2 | tSLA | tσ | years | 3 | 4
Extinction coefficient for absorption of PAR by canopy | k | k or kH | - | 0.2921 | 0.6507
Age at canopy closure | fullCanAge | tc | years | 3 | 3
Maximum proportion of rainfall evaporated from canopy | MaxIntcptn | IRx | - | 0.25 | 0.25
LAI for maximum rainfall interception | LAImaxIntcptn | LIx | - | 5 | 4
LAI for 50% reduction of VPD in canopy | cVPD | L50D | - | 5 | 5
Canopy quantum efficiency | alphaCx | αCx | molC/molPAR | 0.042121 | 0.019521
Ratio NPP/GPP | Y | Y | - | 0.47 | 0.47
Minimum canopy conductance | MinCond | gCmin | m/s | 0 | 0
Maximum canopy conductance | MaxCond | gCmax | m/s | 0.02 | 0.02
LAI for maximum canopy conductance | LAIgcx | LgCmax | - | 3.33 | 3.33
Defines stomatal response to VPD | CoeffCond | kD | 1/mBar | 0.05 | 0.05
Canopy boundary layer conductance | BLcond | gB | m/s | 0.2 | 0.2
The ratio of diffusivities of CO2 and water vapour in air | RGcGw | - | - | 0.66 | 0.66
d13C difference of modelled tissue and new photosynthate | D13CTissueDif | ɛsp | per mil | 2 | 2
Fractionation against 13C in diffusion | aFracDiffu | a | per mil | 4.4 | 4.4
Enzymatic fractionation by Rubisco | bFracRubi | b | per mil | 27 | 27
Branch and bark fraction at age 0 | fracBB0 | pBB0 | - | 0.75 | 0.75
Branch and bark fraction for mature stands | fracBB1 | pBB1 | - | 0.15 | 0.15
Age at which fracBB = (fracBB0+fracBB1)/2 | tBB | tBB | years | 2 | 2
Minimum basic density - for young trees | rhoMin | ρ0 | Mg/m3 = g/cm3 | 0.35283 | 0.47885
Maximum basic density - for older trees | rhoMax | ρ1 | Mg/m3 = g/cm3 | 0.35283 | 0.47885
Age at which rho = (rhoMin+rhoMax)/2 | tRho | tρ | years | 1 | 1
Crown shape (1=cone, 2=ellipsoid, 3=half-ellipsoid, 4=rectangular) | crownshape | - | - | 3 | 3
Intercept of net v. solar radiation relationship | Qa | Qa | W/m2 | -90 | -90
Slope of net v. solar radiation relationship | Qb | Qb | - | 0.8 | 0.8
Molecular weight of dry matter | gDM_mol |  | gDM/mol | 24 | 24
Conversion of solar radiation to PAR | molPAR_MJ |  | mol/MJ | 2.3 | 2.3

## bias
Description | Name | Symbol | Units | Cunninghamia lanceolata | Liquidambar formosana
Constant in the stem height relationship | aH | aH | - | 2.0057 | 3.7897
Power of DBH in the stem height relationship | nHB | nHB | - | 0.60891 | 0.42289
Power of competition in the stem height relationship | nHC | nHC | - | 0 | 0
Constant in the stem volume relationship | aV | aV | - | 7.778e-05 | 0.00013585
Power of DBH in the stem volume relationship | nVB | nVB | - | 0 | 0
Power of height in the stem volume relationship | nVH | nVH | - | 0 | 0
Power of DBH^2 x height in the stem volume relationship | nVBH | nVBH | - | 0.91389 | 0.84041
Constant in the crown diameter relationship | aK | aK | - | 0.76115 | 0.47862
Power of DBH in the crown diameter relationship | nKB | nKB | - | 0.5797 | 0.9781
Power of height in the crown diameter relationship | nKH | nKH | - | 0 | 0
Power of competition in the crown diameter relationship | nKC | nKC | - | 0 | 0
Power of relative height in the crown diameter relationship | nKrh | nKrh |  | 0 | 0
Constant in the LCL relationship | aHL | aHL | - | 0.28191 | 1.7128
Power of DBH in the LCL relationship | nHLB | nHLB | - | 1.1114 | 0.52985
Power of LAI in the LCL relationship | nHLL | nHLL | - | 0 | 0
Power of competition in the LCL relationship | nHLC | nHLC | - | 0 | 0
Power of relative height in the LCL relationship | nHLrh | nHLrh |  | 0 | 0
Constant in the relationship for Weibull scale parameter of D distribution | Dscale0 | scB0 | - | 1.9821 | 2.1988
Slope of DBH in relationship for Weibull scale parameter of D distribution | DscaleB | scBB | - | 0 | 0
Slope of relative height in relationship for Weibull scale parameter of D distribution | Dscalerh | scBrh | - | 0 | 0
Slope of age in relationship for Weibull scale parameter of D distribution | Dscalet | scBt | - | 0 | 0
Slope of competition in relationship for Weibull scale parameter of D distribution | DscaleC | scBC | - | 0 | 0
Constant in the relationship for Weibull shape parameter of D distribution | Dshape0 | shB0 | - | 0.57518 | 0.56516
Slope of DBH in relationship for Weibull shape parameter of D distribution | DshapeB | shBB | - | 0 | 0
Slope of relative height in relationship for Weibull shape parameter of D distribution | Dshaperh | shBrh | - | 0 | 0
Slope of age in relationship for Weibull shape parameter of D distribution | Dshapet | shBt | - | 0 | 0
Slope of competition in relationship for Weibull shape parameter of D distribution | DshapeC | shBC | - | 0 | 0
Constant in the relationship for Weibull location parameter of D distribution | Dlocation0 | locB0 | - | 0 | 0
Slope of DBH in relationship for Weibull location parameter of D distribution | DlocationB | locBB | - | 0 | 0
Slope of relative height in relationship for Weibull location parameter of D distribution | Dlocationrh | locBrh | - | 0 | 0
Slope of age in relationship for Weibull location parameter of D distribution | Dlocationt | locBt | - | 0 | 0
Slope of competition in relationship for Weibull location parameter of D distribution | DlocationC | locBC | - | 0 | 0
Constant in the relationship for Weibull scale parameter of ws distribution | wsscale0 | scw0 | - | 1.7488 | 2.4662
Slope of DBH in relationship for Weibull scale parameter of ws distribution | wsscaleB | scwB | - | 0 | 0
Slope of relative height in relationship for Weibull scale parameter of ws distribution | wsscalerh | scwrh | - | 0 | 0
Slope of age in relationship for Weibull scale parameter of ws distribution | wsscalet | scwt | - | 0 | 0
Slope of competition in relationship for Weibull scale parameter of ws distribution | wsscaleC | scwC | - | 0 | 0
Constant in the relationship for Weibull shape parameter of ws distribution | wsshape0 | shw0 | - | 0.42255 | 0.81711
Slope of DBH in relationship for Weibull shape parameter of ws distribution | wsshapeB | shwB | - | 0 | 0
Slope of relative height in relationship for Weibull shape parameter of ws distribution | wsshaperh | shwrh | - | 0 | 0
Slope of age in relationship for Weibull shape parameter of ws distribution | wsshapet | shwt | - | 0 | 0
Slope of competition in relationship for Weibull shape parameter of ws distribution | wsshapeC | shwC | - | 0 | 0
Constant in the relationship for Weibull location parameter of ws distribution | wslocation0 | locw0 |  | 0 | 0
Slope of DBH in relationship for Weibull location parameter of ws distribution | wslocationB | locwB |  | 0 | 0
Slope of relative height in relationship for Weibull location parameter of ws distribution | wslocationrh | locwrh |  | 0 | 0
Slope of age in relationship for Weibull location parameter of ws distribution | wslocationt | locwt |  | 0 | 0
Slope of competition in relationship for Weibull location parameter of ws distribution | wslocationC | locwC |  | 0 | 0

## site
Latitude | Soil class | Initial ASW | Min ASW | Max ASW | CO2 | iYear | iMonth
30 | 3 | 999 | 0 | 190 | 350 | 2010 | 1

## species
Species | pYear | pMonth | Fertility rating | Initial WF | Initial WR | Initial WS | Initial stocking
Cunninghamia lanceolata | 2000 | 1 | 0.5 | 0.6 | 1 | 1 | 357
Liquidambar formosana | 2010 | 1 | 0.7 | 0.4 | 0.4 | 0.2 | 2143

## climate
Year | Month | Tmin | Tmax | Tav | Rain | Solar rad | Frost Days | CO2
2010 | 1 | 1.0347 | 7.423 | 4.2289 | 32.372 | 11.7852 | 0 | 350
2010 | 2 | 2.8715 | 9.501 | 6.1862 | 48.3458 | 14.1158 | 0 | 350
2010 | 3 | 6.9953 | 14.2668 | 10.631 | 81.6882 | 17.5268 | 0 | 350
2010 | 4 | 13.0587 | 20.9046 | 16.9817 | 107.4419 | 20.485 | 0 | 350
2010 | 5 | 18.3494 | 25.9493 | 22.1493 | 125.6602 | 21.2222 | 0 | 350
2010 | 6 | 22.3688 | 29.3112 | 25.84 | 172.1226 | 20.5344 | 0 | 350
2010 | 7 | 25.9031 | 32.9166 | 29.4099 | 130.9344 | 20.4181 | 0 | 350
2010 | 8 | 25.3816 | 32.497 | 28.9393 | 85.1054 | 19.7018 | 0 | 350
2010 | 9 | 20.9105 | 27.8347 | 24.3726 | 51.1613 | 17.6341 | 0 | 350
2010 | 10 | 15.0384 | 22.6081 | 18.8233 | 41.5286 | 15.8733 | 0 | 350
2010 | 11 | 8.8601 | 16.4205 | 12.6403 | 39.7538 | 13.41 | 0 | 350
2010 | 12 | 3.134 | 10.1733 | 6.6537 | 23.9849 | 11.7362 | 0 | 350
2011 | 1 | 1.0347 | 7.423 | 4.2289 | 32.372 | 11.7852 | 0 | 350
2011 | 2 | 2.8715 | 9.501 | 6.1862 | 48.3458 | 14.1158 | 0 | 350
2011 | 3 | 6.9953 | 14.2668 | 10.631 | 81.6882 | 17.5268 | 0 | 350
2011 | 4 | 13.0587 | 20.9046 | 16.9817 | 107.4419 | 20.485 | 0 | 350
2011 | 5 | 18.3494 | 25.9493 | 22.1493 | 125.6602 | 21.2222 | 0 | 350
2011 | 6 | 22.3688 | 29.3112 | 25.84 | 172.1226 | 20.5344 | 0 | 350
2011 | 7 | 25.9031 | 32.9166 | 29.4099 | 130.9344 | 20.4181 | 0 | 350
2011 | 8 | 25.3816 | 32.497 | 28.9393 | 85.1054 | 19.7018 | 0 | 350
2011 | 9 | 20.9105 | 27.8347 | 24.3726 | 51.1613 | 17.6341 | 0 | 350
2011 | 10 | 15.0384 | 22.6081 | 18.8233 | 41.5286 | 15.8733 | 0 | 350
2011 | 11 | 8.8601 | 16.4205 | 12.6403 | 39.7538 | 13.41 | 0 | 350
2011 | 12 | 3.134 | 10.1733 | 6.6537 | 23.9849 | 11.7362 | 0 | 350
2012 | 1 | 1.0347 | 7.423 | 4.2289 | 32.372 | 11.7852 | 0 | 350
2012 | 2 | 2.8715 | 9.501 | 6.1862 | 48.3458 | 14.1158 | 0 | 350
2012 | 3 | 6.9953 | 14.2668 | 10.631 | 81.6882 | 17.5268 | 0 | 350
2012 | 4 | 13.0587 | 20.9046 | 16.9817 | 107.4419 | 20.485 | 0 | 350
2012 | 5 | 18.3494 | 25.9493 | 22.1493 | 125.6602 | 21.2222 | 0 | 350
2012 | 6 | 22.3688 | 29.3112 | 25.84 | 172.1226 | 20.5344 | 0 | 350
2012 | 7 | 25.9031 | 32.9166 | 29.4099 | 130.9344 | 20.4181 | 0 | 350
2012 | 8 | 25.3816 | 32.497 | 28.9393 | 85.1054 | 19.7018 | 0 | 350
2012 | 9 | 20.9105 | 27.8347 | 24.3726 | 51.1613 | 17.6341 | 0 | 350
2012 | 10 | 15.0384 | 22.6081 | 18.8233 | 41.5286 | 15.8733 | 0 | 350
2012 | 11 | 8.8601 | 16.4205 | 12.6403 | 39.7538 | 13.41 | 0 | 350
2012 | 12 | 3.134 | 10.1733 | 6.6537 | 23.9849 | 11.7362 | 0 | 350
2013 | 1 | 1.0347 | 7.423 | 4.2289 | 32.372 | 11.7852 | 0 | 350
2013 | 2 | 2.8715 | 9.501 | 6.1862 | 48.3458 | 14.1158 | 0 | 350
2013 | 3 | 6.9953 | 14.2668 | 10.631 | 81.6882 | 17.5268 | 0 | 350
2013 | 4 | 13.0587 | 20.9046 | 16.9817 | 107.4419 | 20.485 | 0 | 350
2013 | 5 | 18.3494 | 25.9493 | 22.1493 | 125.6602 | 21.2222 | 0 | 350
2013 | 6 | 22.3688 | 29.3112 | 25.84 | 172.1226 | 20.5344 | 0 | 350
2013 | 7 | 25.9031 | 32.9166 | 29.4099 | 130.9344 | 20.4181 | 0 | 350
2013 | 8 | 25.3816 | 32.497 | 28.9393 | 85.1054 | 19.7018 | 0 | 350
2013 | 9 | 20.9105 | 27.8347 | 24.3726 | 51.1613 | 17.6341 | 0 | 350
2013 | 10 | 15.0384 | 22.6081 | 18.8233 | 41.5286 | 15.8733 | 0 | 350
2013 | 11 | 8.8601 | 16.4205 | 12.6403 | 39.7538 | 13.41 | 0 | 350
2013 | 12 | 3.134 | 10.1733 | 6.6537 | 23.9849 | 11.7362 | 0 | 350
2014 | 1 | 1.0347 | 7.423 | 4.2289 | 32.372 | 11.7852 | 0 | 350
2014 | 2 | 2.8715 | 9.501 | 6.1862 | 48.3458 | 14.1158 | 0 | 350
2014 | 3 | 6.9953 | 14.2668 | 10.631 | 81.6882 | 17.5268 | 0 | 350
2014 | 4 | 13.0587 | 20.9046 | 16.9817 | 107.4419 | 20.485 | 0 | 350
2014 | 5 | 18.3494 | 25.9493 | 22.1493 | 125.6602 | 21.2222 | 0 | 350
2014 | 6 | 22.3688 | 29.3112 | 25.84 | 172.1226 | 20.5344 | 0 | 350
2014 | 7 | 25.9031 | 32.9166 | 29.4099 | 130.9344 | 20.4181 | 0 | 350
2014 | 8 | 25.3816 | 32.497 | 28.9393 | 85.1054 | 19.7018 | 0 | 350
2014 | 9 | 20.9105 | 27.8347 | 24.3726 | 51.1613 | 17.6341 | 0 | 350
2014 | 10 | 15.0384 | 22.6081 | 18.8233 | 41.5286 | 15.8733 | 0 | 350
2014 | 11 | 8.8601 | 16.4205 | 12.6403 | 39.7538 | 13.41 | 0 | 350
2014 | 12 | 3.134 | 10.1733 | 6.6537 | 23.9849 | 11.7362 | 0 | 350
2015 | 1 | 1.0347 | 7.423 | 4.2289 | 32.372 | 11.7852 | 0 | 350
2015 | 2 | 2.8715 | 9.501 | 6.1862 | 48.3458 | 14.1158 | 0 | 350
2015 | 3 | 6.9953 | 14.2668 | 10.631 | 81.6882 | 17.5268 | 0 | 350
2015 | 4 | 13.0587 | 20.9046 | 16.9817 | 107.4419 | 20.485 | 0 | 350
2015 | 5 | 18.3494 | 25.9493 | 22.1493 | 125.6602 | 21.2222 | 0 | 350
2015 | 6 | 22.3688 | 29.3112 | 25.84 | 172.1226 | 20.5344 | 0 | 350
2015 | 7 | 25.9031 | 32.9166 | 29.4099 | 130.9344 | 20.4181 | 0 | 350
2015 | 8 | 25.3816 | 32.497 | 28.9393 | 85.1054 | 19.7018 | 0 | 350
2015 | 9 | 20.9105 | 27.8347 | 24.3726 | 51.1613 | 17.6341 | 0 | 350
2015 | 10 | 15.0384 | 22.6081 | 18.8233 | 41.5286 | 15.8733 | 0 | 350
2015 | 11 | 8.8601 | 16.4205 | 12.6403 | 39.7538 | 13.41 | 0 | 350
2015 | 12 | 3.134 | 10.1733 | 6.6537 | 23.9849 | 11.7362 | 0 | 350
2016 | 1 | 1.0347 | 7.423 | 4.2289 | 32.372 | 11.7852 | 0 | 350
2016 | 2 | 2.8715 | 9.501 | 6.1862 | 48.3458 | 14.1158 | 0 | 350
2016 | 3 | 6.9953 | 14.2668 | 10.631 | 81.6882 | 17.5268 | 0 | 350
2016 | 4 | 13.0587 | 20.9046 | 16.9817 | 107.4419 | 20.485 | 0 | 350
2016 | 5 | 18.3494 | 25.9493 | 22.1493 | 125.6602 | 21.2222 | 0 | 350
2016 | 6 | 22.3688 | 29.3112 | 25.84 | 172.1226 | 20.5344 | 0 | 350
2016 | 7 | 25.9031 | 32.9166 | 29.4099 | 130.9344 | 20.4181 | 0 | 350
2016 | 8 | 25.3816 | 32.497 | 28.9393 | 85.1054 | 19.7018 | 0 | 350
2016 | 9 | 20.9105 | 27.8347 | 24.3726 | 51.1613 | 17.6341 | 0 | 350
2016 | 10 | 15.0384 | 22.6081 | 18.8233 | 41.5286 | 15.8733 | 0 | 350
2016 | 11 | 8.8601 | 16.4205 | 12.6403 | 39.7538 | 13.41 | 0 | 350
2016 | 12 | 3.134 | 10.1733 | 6.6537 | 23.9849 | 11.7362 | 0 | 350
2017 | 1 | 1.0347 | 7.423 | 4.2289 | 32.372 | 11.7852 | 0 | 350
2017 | 2 | 2.8715 | 9.501 | 6.1862 | 48.3458 | 14.1158 | 0 | 350
2017 | 3 | 6.9953 | 14.2668 | 10.631 | 81.6882 | 17.5268 | 0 | 350
2017 | 4 | 13.0587 | 20.9046 | 16.9817 | 107.4419 | 20.485 | 0 | 350
2017 | 5 | 18.3494 | 25.9493 | 22.1493 | 125.6602 | 21.2222 | 0 | 350
2017 | 6 | 22.3688 | 29.3112 | 25.84 | 172.1226 | 20.5344 | 0 | 350
2017 | 7 | 25.9031 | 32.9166 | 29.4099 | 130.9344 | 20.4181 | 0 | 350
2017 | 8 | 25.3816 | 32.497 | 28.9393 | 85.1054 | 19.7018 | 0 | 350
2017 | 9 | 20.9105 | 27.8347 | 24.3726 | 51.1613 | 17.6341 | 0 | 350
2017 | 10 | 15.0384 | 22.6081 | 18.8233 | 41.5286 | 15.8733 | 0 | 350
2017 | 11 | 8.8601 | 16.4205 | 12.6403 | 39.7538 | 13.41 | 0 | 350
2017 | 12 | 3.134 | 10.1733 | 6.6537 | 23.9849 | 11.7362 | 0 | 350
2018 | 1 | 1.0347 | 7.423 | 4.2289 | 32.372 | 11.7852 | 0 | 350
2018 | 2 | 2.8715 | 9.501 | 6.1862 | 48.3458 | 14.1158 | 0 | 350
2018 | 3 | 6.9953 | 14.2668 | 10.631 | 81.6882 | 17.5268 | 0 | 350
2018 | 4 | 13.0587 | 20.9046 | 16.9817 | 107.4419 | 20.485 | 0 | 350
2018 | 5 | 18.3494 | 25.9493 | 22.1493 | 125.6602 | 21.2222 | 0 | 350
2018 | 6 | 22.3688 | 29.3112 | 25.84 | 172.1226 | 20.5344 | 0 | 350
2018 | 7 | 25.9031 | 32.9166 | 29.4099 | 130.9344 | 20.4181 | 0 | 350
2018 | 8 | 25.3816 | 32.497 | 28.9393 | 85.1054 | 19.7018 | 0 | 350
2018 | 9 | 20.9105 | 27.8347 | 24.3726 | 51.1613 | 17.6341 | 0 | 350
2018 | 10 | 15.0384 | 22.6081 | 18.8233 | 41.5286 | 15.8733 | 0 | 350
2018 | 11 | 8.8601 | 16.4205 | 12.6403 | 39.7538 | 13.41 | 0 | 350
2018 | 12 | 3.134 | 10.1733 | 6.6537 | 23.9849 | 11.7362 | 0 | 350
2019 | 1 | 1.0347 | 7.423 | 4.2289 | 32.372 | 11.7852 | 0 | 350
2019 | 2 | 2.8715 | 9.501 | 6.1862 | 48.3458 | 14.1158 | 0 | 350
2019 | 3 | 6.9953 | 14.2668 | 10.631 | 81.6882 | 17.5268 | 0 | 350
2019 | 4 | 13.0587 | 20.9046 | 16.9817 | 107.4419 | 20.485 | 0 | 350
2019 | 5 | 18.3494 | 25.9493 | 22.1493 | 125.6602 | 21.2222 | 0 | 350
2019 | 6 | 22.3688 | 29.3112 | 25.84 | 172.1226 | 20.5344 | 0 | 350
2019 | 7 | 25.9031 | 32.9166 | 29.4099 | 130.9344 | 20.4181 | 0 | 350
2019 | 8 | 25.3816 | 32.497 | 28.9393 | 85.1054 | 19.7018 | 0 | 350
2019 | 9 | 20.9105 | 27.8347 | 24.3726 | 51.1613 | 17.6341 | 0 | 350
2019 | 10 | 15.0384 | 22.6081 | 18.8233 | 41.5286 | 15.8733 | 0 | 350
2019 | 11 | 8.8601 | 16.4205 | 12.6403 | 39.7538 | 13.41 | 0 | 350
2019 | 12 | 3.134 | 10.1733 | 6.6537 | 23.9849 | 11.7362 | 0 | 350
2020 | 1 | 1.0347 | 7.423 | 4.2289 | 32.372 | 11.7852 | 0 | 350
2020 | 2 | 2.8715 | 9.501 | 6.1862 | 48.3458 | 14.1158 | 0 | 350
2020 | 3 | 6.9953 | 14.2668 | 10.631 | 81.6882 | 17.5268 | 0 | 350
2020 | 4 | 13.0587 | 20.9046 | 16.9817 | 107.4419 | 20.485 | 0 | 350
2020 | 5 | 18.3494 | 25.9493 | 22.1493 | 125.6602 | 21.2222 | 0 | 350
2020 | 6 | 22.3688 | 29.3112 | 25.84 | 172.1226 | 20.5344 | 0 | 350
2020 | 7 | 25.9031 | 32.9166 | 29.4099 | 130.9344 | 20.4181 | 0 | 350
2020 | 8 | 25.3816 | 32.497 | 28.9393 | 85.1054 | 19.7018 | 0 | 350
2020 | 9 | 20.9105 | 27.8347 | 24.3726 | 51.1613 | 17.6341 | 0 | 350
2020 | 10 | 15.0384 | 22.6081 | 18.8233 | 41.5286 | 15.8733 | 0 | 350
2020 | 11 | 8.8601 | 16.4205 | 12.6403 | 39.7538 | 13.41 | 0 | 350
2020 | 12 | 3.134 | 10.1733 | 6.6537 | 23.9849 | 11.7362 | 0 | 350

## options
Thinning data | Apply 3PGpjs light model | Apply 3PGpjs water balance | Apply 3PGpjs Physmod | Calculate d13C | Dbh and ws distribution type
y | n | n | n | n | yes

## thinning
species | age | StemNo | F | R | S
1 | 10 | 1000 | 1 | 1 | 1
1 | 15 | 800 | 1 | 1 | 1
1 | 20 | 300 | 1 | 1 | 1
2 | 10 | 1500 | 1 | 1 | 1
2 | 15 | 1000 | 1 | 1 | 1
2 | 24 | 200 | 1 | 1 | 1