## parameters
Description | Name | Symbol | Units | Fagus sylvatica | Pinus sylvestris3
Foliage:stem partitioning ratio @ D=2 cm | pFS2 | p2 | - | 0.7 | 0.7
Foliage:stem partitioning ratio @ D=20 cm | pFS20 | p20 | - | 0.06 | 0.21
Constant in the stem mass v. diam. relationship | aWS | aS | - | 0.18339 | 0.12592
Power in the stem mass v. diam. relationship | nWS | nS | - | 2.3895 | 2.2679
Maximum fraction of NPP to roots | pRx | ηRx | - | 0.7 | 0.7
Minimum fraction of NPP to roots | pRn | ηRn | - | 0.3 | 0.3
Maximum litterfall rate | gammaF1 | γFx | 1/month | 0.02 | 0.015
Litterfall rate at t = 0 | gammaF0 | γF0 | 1/month | 0.001 | 0.001
Age at which litterfall rate has median value | tgammaF | tγF | months | 60 | 60
Average monthly root turnover rate | gammaR | γR | 1/month | 0.015 | 0.004
If deciduous, leaves are produced at end of this month | leafgrow | leafP | month | 4 | 0
If deciduous, leaves all fall at start of this month | leaffall | leafL | month | 11 | 0
Minimum temperature for growth | Tmin | Tmin | deg. C | -5 | -5
Optimum temperature for growth | Topt | Topt | deg. C | 20 | 15
Maximum temperature for growth | Tmax | Tmax | deg. C | 25 | 35
Days production lost per frost day | kF | kF | days | 1 | 1
Moisture ratio deficit for fq = 0.5 | SWconst | cθ | - | 0.7 | 0.7
Power of moisture ratio deficit | SWpower | nθ | - | 9 | 9
Assimilation enhancement factor at 700 ppm | fCalpha700 | fCα700 | - | 1 | 1
Canopy conductance enhancement factor at 700 ppm | fCg700 | fCg700 | - | 1 | 1
Value of 'm' when FR = 0 | m0 | m0 | - | 0 | 0
Value of 'fNutr' when FR = 0 | fN0 | fN0 | - | 0.5 | 0.2
Power of (1-FR) in 'fNutr' | fNn | nfN | - | 1 | 1
Maximum stand age used in age modifier | MaxAge | tx | years | 300 | 350
Power of relative age in function for fAge | nAge | nage | - | 4 | 4
Relative age to give fAge = 0.5 | rAge | rage | - | 0.95 | 0.95
Mortality rate for large t | gammaN1 | γNx | %/year | 0 | 0
Seedling mortality rate (t = 0) | gammaN0 | γN0 | %/year | 0 | 0
Age at which mortality rate has median value | tgammaN | tγN | years | 0 | 0
Shape of mortality response | ngammaN | nγN | - | 1 | 1
Max. stem mass per tree @ 1000 trees/hectare | wSx1000 | wSx1000 | kg/tree | 400 | 400
Power in self-thinning rule | thinPower | nm | - | 1.5 | 1.5
Fraction mean single-tree foliage biomass lost per dead tree | mF | mF | - | 0 | 0
Fraction mean single-tree root biomass lost per dead tree | mR | mR | - | 0.2 | 0.2
Fraction mean single-tree stem biomass lost per dead tree | mS | mS | - | 0.4 | 0.4
Specific leaf area at age 0 | SLA0 | σ0 | m2/kg | 24.719 | 4.2921
Specific leaf area for mature leaves | SLA1 | σ1 | m2/kg | 19.4021 | 4.2921
Age at which specific leaf area = (SLA0+SLA1)/2 | tSLA | tσ | years | 35 | 1
Extinction coefficient for absorption of PAR by canopy | k | k or kH | - | 0.41782 | 0.38277
Age at canopy closure | fullCanAge | tc | years | 10 | 10
Maximum proportion of rainfall evaporated from canopy | MaxIntcptn | IRx | - | 0.23733 | 0.39457
LAI for maximum rainfall interception | LAImaxIntcptn | LIx | - | 3 | 3
LAI for 50% reduction of VPD in canopy | cVPD | L50D | - | 5 | 5
Canopy quantum efficiency | alphaCx | αCx | molC/molPAR | 0.04981 | 0.048566
Ratio NPP/GPP | Y | Y | - | 0.47 | 0.47
Minimum canopy conductance | MinCond | gCmin | m/s | 0 | 0
Maximum canopy conductance | MaxCond | gCmax | m/s | 0.02 | 0.02
LAI for maximum canopy conductance | LAIgcx | LgCmax | - | 3.33 | 3.33
Defines stomatal response to VPD | CoeffCond | kD | 1/mBar | 0.057 | 0.05
Canopy boundary layer conductance | BLcond | gB | m/s | 0.2 | 0.2
The ratio of diffusivities of CO2 and water vapour in air | RGcGw | - | - | 0.66 | 0.66
d13C difference of modelled tissue and new photosynthate | D13CTissueDif | ɛsp | per mil | 2 | 2
Fractionation against 13C in diffusion | aFracDiffu | a | per mil | 4.4 | 4.4
Enzymatic fractionation by Rubisco | bFracRubi | b | per mil | 27 | 27
Branch and bark fraction at age 0 | fracBB0 | pBB0 | - | 0.75 | 0.75
Branch and bark fraction for mature stands | fracBB1 | pBB1 | - | 0.15 | 0.15
Age at which fracBB = (fracBB0+fracBB1)/2 | tBB | tBB | years | 2 | 2
Minimum basic density - for young trees | rhoMin | ρ0 | Mg/m3 = g/cm3 | 0.567 | 0.395
Maximum basic density - for older trees | rhoMax | ρ1 | Mg/m3 = g/cm3 | 0.567 | 0.395
Age at which rho = (rhoMin+rhoMax)/2 | tRho | tρ | years | 1 | 1
Crown shape (1=cone, 2=ellipsoid, 3=half-ellipsoid, 4=rectangular) | crownshape | - | - | 3 | 3
Constant in the stem height relationship | aH | aH | - | 1.0079 | 4.5887
Power of DBH in the stem height relationship | nHB | nHB | - | 0.53754 | 0.47382
Power of competition in the stem height relationship | nHC | nHC | - | 0.44985 | 0
Constant in the stem volume relationship | aV | aV | - | 0 | 0
Power of DBH in the stem volume relationship | nVB | nVB | - | 0 | 0
Power of height in the stem volume relationship | nVH | nVH | - | 0 | 0
Power of DBH^2 x height in the stem volume relationship | nVBH | nVBH | - | 0 | 0
Constant in the crown diameter relationship | aK | aK | - | 0.93895 | 1.3765
Power of DBH in the crown diameter relationship | nKB | nKB | - | 0.58122 | 0.55363
Power of height in the crown diameter relationship | nKH | nKH | - | 0 | 0
Power of competition in the crown diameter relationship | nKC | nKC | - | 0 | -0.27724
Power of relative height in the crown diameter relationship | nKrh | nKrh |  | 0 | 0
Constant in the LCL relationship | aHL | aHL | - | 6.269 | 2.1886
Power of DBH in the LCL relationship | nHLB | nHLB | - | 0.18916 | 0.56325
Power of LAI in the LCL relationship | nHLL | nHLL | - | 0 | 0
Power of competition in the LCL relationship | nHLC | nHLC | - | 0 | -0.26567
Power of relative height in the LCL relationship | nHLrh | nHLrh |  | 0.65513 | 0.6779
Intercept of net v. solar radiation relationship | Qa | Qa | W/m2 | -90 | -90
Slope of net v. solar radiation relationship | Qb | Qb | - | 0.8 | 0.8
Molecular weight of dry matter | gDM_mol |  | gDM/mol | 24 | 24
Conversion of solar radiation to PAR | molPAR_MJ |  | mol/MJ | 2.3 | 2.3

## bias
Description | Name | Symbol | Units | Fagus sylvatica | Pinus sylvestris3
Constant in the relationship for Weibull scale parameter of D distribution | Dscale0 | scB0 | - | 0.19439 | 0.278
Slope of DBH in relationship for Weibull scale parameter of D distribution | DscaleB | scBB | - | 1.2246 | 1.1518
Slope of relative height in relationship for Weibull scale parameter of D distribution | Dscalerh | scBrh | - | 0 | 0
Slope of age in relationship for Weibull scale parameter of D distribution | Dscalet | scBt | - | 0.12777 | 0
Slope of competition in relationship for Weibull scale parameter of D distribution | DscaleC | scBC | - | 0 | 0.054278
Constant in the relationship for Weibull shape parameter of D distribution | Dshape0 | shB0 | - | 0.7881 | 1.2283
Slope of DBH in relationship for Weibull shape parameter of D distribution | DshapeB | shBB | - | 0.31619 | 0
Slope of relative height in relationship for Weibull shape parameter of D distribution | Dshaperh | shBrh | - | 1.6142 | 1.189
Slope of age in relationship for Weibull shape parameter of D distribution | Dshapet | shBt | - | 0 | 0
Slope of competition in relationship for Weibull shape parameter of D distribution | DshapeC | shBC | - | -0.11702 | 0.21437
Constant in the relationship for Weibull location parameter of D distribution | Dlocation0 | locB0 | - | 1.6361 | 0.98724
Slope of DBH in relationship for Weibull location parameter of D distribution | DlocationB | locBB | - | 0.50466 | 0.87205
Slope of relative height in relationship for Weibull location parameter of D distribution | Dlocationrh | locBrh | - | -0.62634 | 0.022585
Slope of age in relationship for Weibull location parameter of D distribution | Dlocationt | locBt | - | 0 | 0
Slope of competition in relationship for Weibull location parameter of D distribution | DlocationC | locBC | - | 0.045786 | -0.10617
Constant in the relationship for Weibull scale parameter of ws distribution | wsscale0 | scw0 | - | 0.022094 | 0.090008
Slope of DBH in relationship for Weibull scale parameter of ws distribution | wsscaleB | scwB | - | 2.6048 | 2.0841
Slope of relative height in relationship for Weibull scale parameter of ws distribution | wsscalerh | scwrh | - | -1.8149 | 0
Slope of age in relationship for Weibull scale parameter of ws distribution | wsscalet | scwt | - | 0.32098 | 0.2715
Slope of competition in relationship for Weibull scale parameter of ws distribution | wsscaleC | scwC | - | 0.089823 | -0.12223
Constant in the relationship for Weibull shape parameter of ws distribution | wsshape0 | shw0 | - | 0.64587 | 1.1339
Slope of DBH in relationship for Weibull shape parameter of ws distribution | wsshapeB | shwB | - | 0.26871 | 0
Slope of relative height in relationship for Weibull shape parameter of ws distribution | wsshaperh | shwrh | - | 1.7404 | 0.94495
Slope of age in relationship for Weibull shape parameter of ws distribution | wsshapet | shwt | - | 0 | 0
Slope of competition in relationship for Weibull shape parameter of ws distribution | wsshapeC | shwC | - | -0.14293 | 0.12203
Constant in the relationship for Weibull location parameter of ws distribution | wslocation0 | locw0 |  | 0.14273 | 0.22779
Slope of DBH in relationship for Weibull location parameter of ws distribution | wslocationB | locwB |  | 1.028 | 2.2037
Slope of relative height in relationship for Weibull location parameter of ws distribution | wslocationrh | locwrh |  | -3.4998 | 0
Slope of age in relationship for Weibull location parameter of ws distribution | wslocationt | locwt |  | 0.45318 | -0.41872
Slope of competition in relationship for Weibull location parameter of ws distribution | wslocationC | locwC |  | 0.20797 | 0

## site
Latitude | Soil class | Initial ASW | Min ASW | Max ASW | CO2 | iYear | iMonth
50.1135 | 3 | 999 | 0 | 106 | 350 | 2002 | 1

## species
Species | pYear | pMonth | Fertility rating | Initial WF | Initial WR | Initial WS | Initial stocking
Fagus sylvatica | 1958 | 1 | 0.5 | 1 | 10 | 90 | 800
Pinus sylvestris3 | 1958 | 1 | 0.5 | 3 | 15.2 | 90 | 800

## climate
Year | Month | Tmin | Tmax | Tav | Rain | Solar rad | Frost Days | CO2 | d13catm
2002 | 1 | -3.0925 | 3.163 | 0.035251 | 47.3589 | 3.1406 | 18 | 360.4322 | -7.7052
2002 | 2 | 2.7247 | 7.8454 | 5.2851 | 129.8104 | 4.5423 | 9 | 360.4683 | -7.7052
2002 | 3 | 1.4525 | 10.3537 | 5.9031 | 51.2929 | 11.4351 | 10 | 360.5043 | -7.7052
2002 | 4 | 4.0156 | 13.0969 | 8.5563 | 36.7062 | 16.0524 | 3 | 360.5404 | -7.7052
2002 | 5 | 9.1745 | 18.1657 | 13.6701 | 98.3993 | 17.4358 | 0 | 360.5764 | -7.7052
2002 | 6 | 12.9917 | 22.9199 | 17.9558 | 53.4827 | 22.6422 | 0 | 360.6125 | -7.7052
2002 | 7 | 13.5674 | 22.4038 | 17.9856 | 81.337 | 18.1441 | 0 | 360.6486 | -7.7052
2002 | 8 | 14.1347 | 23.0367 | 18.5857 | 71.7625 | 16.9684 | 0 | 360.6846 | -7.7052
2002 | 9 | 9.044 | 17.5557 | 13.2999 | 29.1908 | 12.7374 | 0 | 360.7207 | -7.7052
2002 | 10 | 6.0028 | 12.0601 | 9.0314 | 101.007 | 6.1385 | 0 | 360.7568 | -7.7052
2002 | 11 | 3.9445 | 8.9314 | 6.438 | 95.9586 | 2.9591 | 1 | 360.7928 | -7.7052
2002 | 12 | -0.21454 | 4.3034 | 2.0444 | 76.7341 | 1.9409 | 14 | 360.8289 | -7.7052
2003 | 1 | -2.336 | 2.4095 | 0.036723 | 74.7924 | 2.7353 | 20 | 360.865 | -7.7332
2003 | 2 | -5.2361 | 3.0156 | -1.1103 | 23.0656 | 7.9016 | 28 | 360.9011 | -7.7332
2003 | 3 | 1.6597 | 11.2447 | 6.4522 | 26.1638 | 12.2844 | 13 | 360.9372 | -7.7332
2003 | 4 | 3.9026 | 13.9992 | 8.9509 | 34.0013 | 18.0769 | 7 | 360.9733 | -7.7332
2003 | 5 | 9.7778 | 19.4251 | 14.6014 | 67.872 | 18.9678 | 0 | 361.0094 | -7.7332
2003 | 6 | 14.6644 | 26.01 | 20.3372 | 35.0766 | 24.4421 | 0 | 361.0455 | -7.7332
2003 | 7 | 14.8023 | 24.7509 | 19.7766 | 45.7845 | 21.6825 | 0 | 361.0816 | -7.7332
2003 | 8 | 16.7201 | 28.4772 | 22.5987 | 15.3703 | 21.0543 | 0 | 361.1177 | -7.7332
2003 | 9 | 9.3241 | 20.0174 | 14.6707 | 33.0639 | 14.1179 | 0 | 361.1538 | -7.7332
2003 | 10 | 3.5494 | 10.1538 | 6.8516 | 66.4282 | 7.0337 | 6 | 361.1899 | -7.7332
2003 | 11 | 3.3835 | 9.0651 | 6.2243 | 36.133 | 3.9288 | 3 | 361.226 | -7.7332
2003 | 12 | -0.87035 | 4.0923 | 1.611 | 58.3962 | 2.6298 | 19 | 361.2621 | -7.7332
2004 | 1 | -1.162 | 2.7154 | 0.77671 | 95.9063 | 2.3924 | 21 | 361.2983 | -7.7618
2004 | 2 | 0.3239 | 5.4661 | 2.895 | 42.8837 | 5.8109 | 17 | 361.3344 | -7.7618
2004 | 3 | 0.73641 | 8.358 | 4.5472 | 41.2352 | 11.0746 | 17 | 361.3705 | -7.7618
2004 | 4 | 4.8511 | 14.4777 | 9.6644 | 35.9241 | 16.9402 | 2 | 361.4067 | -7.7618
2004 | 5 | 7.2793 | 16.1293 | 11.7043 | 69.6714 | 18.9083 | 0 | 361.4428 | -7.7618
2004 | 6 | 11.1964 | 20.5552 | 15.8758 | 55.0325 | 21.3697 | 0 | 361.479 | -7.7618
2004 | 7 | 12.8868 | 21.8345 | 17.3607 | 89.0062 | 19.2176 | 0 | 361.5151 | -7.7618
2004 | 8 | 14.9704 | 23.6028 | 19.2866 | 92.8735 | 16.7599 | 0 | 361.5513 | -7.7618
2004 | 9 | 10.4099 | 19.0667 | 14.7383 | 52.7281 | 12.8798 | 0 | 361.5874 | -7.7618
2004 | 10 | 7.0515 | 14.4291 | 10.7403 | 46.6508 | 7.4733 | 0 | 361.6236 | -7.7618
2004 | 11 | 1.7719 | 6.708 | 4.2399 | 57.1235 | 3.1618 | 9 | 361.6597 | -7.7618
2004 | 12 | -1.9845 | 2.6979 | 0.35671 | 43.6107 | 2.4947 | 23 | 361.6959 | -7.7618
2005 | 1 | 0.001314 | 4.2965 | 2.1489 | 62.7945 | 2.8638 | 15 | 361.7321 | -7.7911
2005 | 2 | -3.9983 | 2.1852 | -0.90653 | 67.7937 | 5.8024 | 25 | 361.7682 | -7.7911
2005 | 3 | 0.43478 | 8.7681 | 4.6015 | 48.2775 | 10.9263 | 13 | 361.8044 | -7.7911
2005 | 4 | 4.9026 | 14.6274 | 9.765 | 93.0708 | 14.9956 | 1 | 361.8406 | -7.7911
2005 | 5 | 8.0772 | 18.2951 | 13.1862 | 65.0859 | 19.8198 | 0 | 361.8768 | -7.7911
2005 | 6 | 11.9314 | 22.6365 | 17.2839 | 26.068 | 23.2592 | 0 | 361.913 | -7.7911
2005 | 7 | 14.1516 | 23.6858 | 18.9187 | 78.7642 | 20.0976 | 0 | 361.9492 | -7.7911
2005 | 8 | 12.3236 | 20.8869 | 16.6053 | 52.1534 | 16.5159 | 0 | 361.9854 | -7.7911
2005 | 9 | 11.6313 | 20.8855 | 16.2584 | 36.0895 | 13.1992 | 0 | 362.0216 | -7.7911
2005 | 10 | 7.6838 | 16.3846 | 12.0342 | 38.5158 | 8.5905 | 0 | 362.0578 | -7.7911
2005 | 11 | 2.2609 | 7.1221 | 4.6915 | 47.5708 | 3.6943 | 10 | 362.094 | -7.7911
2005 | 12 | -0.91276 | 2.7068 | 0.89701 | 63.2545 | 1.798 | 18 | 362.1302 | -7.7911
2006 | 1 | -4.7844 | 1.3373 | -1.7235 | 26.1232 | 3.739 | 26 | 362.1664 | -7.8209
2006 | 2 | -2.6822 | 2.8315 | 0.074688 | 58.6762 | 5.0836 | 20 | 362.2026 | -7.8209
2006 | 3 | -1.3563 | 6.1723 | 2.408 | 89.4691 | 9.9511 | 22 | 362.2388 | -7.8209
2006 | 4 | 3.9389 | 12.6505 | 8.2947 | 57.4007 | 14.7255 | 2 | 362.275 | -7.8209
2006 | 5 | 9.1623 | 18.0412 | 13.6018 | 91.9085 | 17.8312 | 0 | 362.3113 | -7.8209
2006 | 6 | 11.8489 | 22.4258 | 17.1374 | 40.9275 | 23.6122 | 0 | 362.3475 | -7.8209
2006 | 7 | 16.9113 | 27.8903 | 22.4008 | 77.1941 | 23.2731 | 0 | 362.3837 | -7.8209
2006 | 8 | 11.9787 | 19.0788 | 15.5288 | 128.828 | 14.6336 | 0 | 362.42 | -7.8209
2006 | 9 | 12.6341 | 22.3328 | 17.4835 | 16.7155 | 13.9168 | 0 | 362.4562 | -7.8209
2006 | 10 | 9.2121 | 16.2629 | 12.7375 | 74.1264 | 7.3619 | 0 | 362.4925 | -7.8209
2006 | 11 | 4.9845 | 10.0988 | 7.5417 | 48.4893 | 3.2954 | 1 | 362.5287 | -7.8209
2006 | 12 | 1.7683 | 6.3629 | 4.0656 | 37.4637 | 2.469 | 11 | 362.565 | -7.8209
2007 | 1 | 2.578 | 6.5821 | 4.5801 | 86.9195 | 2.2507 | 8 | 362.6012 | -7.8515
2007 | 2 | 1.784 | 7.55 | 4.667 | 76.8951 | 4.7415 | 12 | 362.6375 | -7.8515
2007 | 3 | 2.1053 | 10.3704 | 6.2378 | 73.5256 | 10.1818 | 4 | 362.6737 | -7.8515
2007 | 4 | 6.557 | 18.8398 | 12.6984 | 0.97225 | 20.7391 | 1 | 362.71 | -7.8515
2007 | 5 | 10.3005 | 19.4432 | 14.8718 | 104.0762 | 17.7458 | 0 | 362.7463 | -7.8515
2007 | 6 | 13.6167 | 21.9659 | 17.7913 | 134.1696 | 19.2957 | 0 | 362.7826 | -7.8515
2007 | 7 | 13.403 | 21.9267 | 17.6649 | 86.7323 | 19.0912 | 0 | 362.8188 | -7.8515
2007 | 8 | 12.8477 | 21.3556 | 17.1017 | 87.9643 | 16.5801 | 0 | 362.8551 | -7.8515
2007 | 9 | 8.728 | 16.5756 | 12.6518 | 66.537 | 11.2154 | 0 | 362.8914 | -7.8515
2007 | 10 | 5.8132 | 12.6158 | 9.2145 | 19.966 | 7.5881 | 0 | 362.9277 | -7.8515
2007 | 11 | 1.584 | 5.8033 | 3.6936 | 80.0499 | 2.8325 | 10 | 362.964 | -7.8515
2007 | 12 | -0.65752 | 3.3535 | 1.348 | 63.5912 | 2.3589 | 18 | 363.0003 | -7.8515
2008 | 1 | 1.3684 | 5.8915 | 3.63 | 45.9571 | 2.861 | 10 | 363.0366 | -7.8827
2008 | 2 | 0.1206 | 7.1846 | 3.6526 | 50.978 | 6.3563 | 17 | 363.0729 | -7.8827
2008 | 3 | 1.2361 | 7.5987 | 4.4174 | 98.736 | 9.2491 | 10 | 363.1092 | -7.8827
2008 | 4 | 3.7364 | 11.9541 | 7.8453 | 92.0129 | 14.1362 | 3 | 363.1455 | -7.8827
2008 | 5 | 10.6956 | 20.8333 | 15.7644 | 32.6953 | 20.5519 | 0 | 363.1818 | -7.8827
2008 | 6 | 13.0235 | 22.2996 | 17.6615 | 57.4442 | 22.3555 | 0 | 363.2181 | -7.8827
2008 | 7 | 14.0752 | 23.6351 | 18.8551 | 46.3562 | 20.4681 | 0 | 363.2545 | -7.8827
2008 | 8 | 13.9853 | 22.495 | 18.2402 | 59.6833 | 16.5631 | 0 | 363.2908 | -7.8827
2008 | 9 | 8.8563 | 16.8219 | 12.8391 | 42.4338 | 11.7762 | 0 | 363.3271 | -7.8827
2008 | 10 | 5.5536 | 12.6556 | 9.1046 | 71.124 | 6.4619 | 1 | 363.3634 | -7.8827
2008 | 11 | 2.4946 | 7.9136 | 5.2041 | 35.8094 | 3.4892 | 11 | 363.3998 | -7.8827
2008 | 12 | -1.0227 | 2.7987 | 0.88798 | 45.3752 | 2.0312 | 19 | 363.4361 | -7.8827
2009 | 1 | -5.0016 | 0.84243 | -2.0796 | 36.3434 | 3.6065 | 29 | 363.4725 | -7.9146
2009 | 2 | -2.6971 | 3.6903 | 0.49664 | 69.194 | 4.9223 | 22 | 363.5088 | -7.9146
2009 | 3 | 1.0287 | 7.9646 | 4.4967 | 72.5287 | 8.8438 | 9 | 363.5452 | -7.9146
2009 | 4 | 7.4438 | 17.7457 | 12.5947 | 39.8305 | 16.9743 | 0 | 363.5815 | -7.9146
2009 | 5 | 9.2806 | 19.1899 | 14.2353 | 69.2593 | 19.3164 | 0 | 363.6179 | -7.9146
2009 | 6 | 11.1522 | 19.7178 | 15.435 | 100.5964 | 20.2381 | 0 | 363.6542 | -7.9146
2009 | 7 | 13.9948 | 22.6643 | 18.3295 | 113.996 | 19.9772 | 0 | 363.6906 | -7.9146
2009 | 8 | 13.9315 | 24.4278 | 19.1797 | 41.4369 | 18.9047 | 0 | 363.727 | -7.9146
2009 | 9 | 11.2256 | 19.9297 | 15.5777 | 35.2899 | 13.0092 | 0 | 363.7633 | -7.9146
2009 | 10 | 5.5167 | 11.9541 | 8.7354 | 56.4865 | 6.4546 | 2 | 363.7997 | -7.9146
2009 | 11 | 5.6097 | 9.6995 | 7.6546 | 82.2933 | 3.0489 | 0 | 363.8361 | -7.9146
2009 | 12 | -1.0788 | 3.553 | 1.2371 | 85.4771 | 2.051 | 16 | 363.8725 | -7.9146
2010 | 1 | -4.6476 | -0.57991 | -2.6138 | 52.3261 | 2.647 | 29 | 363.9089 | -7.9472
2010 | 2 | -2.2955 | 3.244 | 0.47423 | 65.6997 | 5.0879 | 22 | 363.9453 | -7.9472
2010 | 3 | 0.78114 | 8.4471 | 4.6141 | 61.0053 | 10.692 | 15 | 363.9817 | -7.9472
2010 | 4 | 3.7594 | 14.2923 | 9.0258 | 22.6158 | 18.4846 | 2 | 364.0181 | -7.9472
2010 | 5 | 7.1536 | 15.0935 | 11.1235 | 94.9849 | 15.8686 | 0 | 364.0545 | -7.9472
2010 | 6 | 12.3757 | 22.4415 | 17.4086 | 21.169 | 21.8549 | 0 | 364.0909 | -7.9472
2010 | 7 | 15.6556 | 26.0398 | 20.8477 | 73.2514 | 22.3922 | 0 | 364.1273 | -7.9472
2010 | 8 | 13.1234 | 20.4694 | 16.7964 | 155.1238 | 14.1774 | 0 | 364.1637 | -7.9472
2010 | 9 | 8.9124 | 16.326 | 12.6192 | 60.6179 | 10.8067 | 0 | 364.2001 | -7.9472
2010 | 10 | 4.962 | 12.4701 | 8.7161 | 31.6824 | 7.7735 | 4 | 364.2365 | -7.9472
2010 | 11 | 3.6769 | 7.231 | 5.454 | 82.9158 | 2.6241 | 5 | 364.2729 | -7.9472
2010 | 12 | -5.4249 | -0.58693 | -3.0059 | 99.0538 | 1.7914 | 30 | 364.3094 | -7.9472
2011 | 1 | -0.86346 | 3.655 | 1.3958 | 78.2171 | 2.8734 | 20 | 364.3458 | -7.9805
2011 | 2 | -1.3681 | 4.8021 | 1.717 | 31.5242 | 5.8569 | 20 | 364.3822 | -7.9805
2011 | 3 | 1.3542 | 10.8063 | 6.0802 | 10.3349 | 12.4719 | 12 | 364.4187 | -7.9805
2011 | 4 | 6.7053 | 17.9697 | 12.3375 | 25.1349 | 19.0435 | 0 | 364.4551 | -7.9805
2011 | 5 | 8.8857 | 20.9511 | 14.9184 | 22.5142 | 22.594 | 0 | 364.4916 | -7.9805
2011 | 6 | 12.6054 | 21.7268 | 17.1661 | 78.8048 | 19.5837 | 0 | 364.528 | -7.9805
2011 | 7 | 12.2647 | 20.6954 | 16.48 | 90.868 | 18.9145 | 0 | 364.5645 | -7.9805
2011 | 8 | 13.8327 | 23.3715 | 18.6021 | 65.0496 | 17.495 | 0 | 364.6009 | -7.9805
2011 | 9 | 11.2914 | 20.621 | 15.9562 | 41.1684 | 13.1447 | 0 | 364.6374 | -7.9805
2011 | 10 | 5.7743 | 13.9268 | 9.8505 | 40.0699 | 8.5395 | 3 | 364.6738 | -7.9805
2011 | 11 | 1.3666 | 8.5564 | 4.9615 | 5.5723 | 5.107 | 14 | 364.7103 | -7.9805
2011 | 12 | 1.7613 | 5.8977 | 3.8295 | 143.3378 | 1.4284 | 6 | 364.7468 | -7.9805
2012 | 1 | 0.067162 | 4.454 | 2.2606 | 95.0342 | 2.6239 | 13 | 364.7833 | -8.0145
2012 | 2 | -5.3881 | 0.63205 | -2.378 | 24.0045 | 5.7628 | 19 | 364.8197 | -8.0145
2012 | 3 | 2.848 | 11.9916 | 7.4198 | 19.6294 | 11.7581 | 8 | 364.8562 | -8.0145
2012 | 4 | 4.3206 | 13.1287 | 8.7247 | 40.6315 | 16.1387 | 4 | 364.8927 | -8.0145
2012 | 5 | 10.3281 | 20.0189 | 15.1735 | 61.0851 | 20.669 | 0 | 364.9292 | -8.0145
2012 | 6 | 11.675 | 20.834 | 16.2545 | 99.7141 | 18.9762 | 0 | 364.9657 | -8.0145
2012 | 7 | 13.362 | 21.7131 | 17.5376 | 107.167 | 19.5363 | 0 | 365.0022 | -8.0145
2012 | 8 | 14.5466 | 24.5521 | 19.5493 | 22.7275 | 19.2788 | 0 | 365.0387 | -8.0145
2012 | 9 | 9.4397 | 19.3402 | 14.3899 | 37.1851 | 13.6759 | 0 | 365.0752 | -8.0145
2012 | 10 | 4.7844 | 12.8287 | 8.8065 | 57.0757 | 7.6659 | 2 | 365.1117 | -8.0145
2012 | 11 | 2.1022 | 7.6749 | 4.8885 | 57.1032 | 3.2301 | 8 | 365.1482 | -8.0145
2012 | 12 | 0.53334 | 4.2484 | 2.3908 | 114.3342 | 1.7355 | 14 | 365.1847 | -8.0145
2013 | 1 | -1.4748 | 2.4343 | 0.47974 | 47.8378 | 2.2603 | 18 | 365.2212 | -8.0493
2013 | 2 | -3.4562 | 1.9421 | -0.75705 | 54.8612 | 4.8586 | 26 | 365.2578 | -8.0493
2013 | 3 | -2.7841 | 5.2062 | 1.2111 | 32.1279 | 10.9243 | 26 | 365.2943 | -8.0493
2013 | 4 | 4.4748 | 13.239 | 8.8569 | 68.2711 | 15.366 | 7 | 365.3308 | -8.0493
2013 | 5 | 7.7356 | 15.9104 | 11.823 | 141.5239 | 15.5268 | 0 | 365.3674 | -8.0493
2013 | 6 | 11.5223 | 20.6553 | 16.0888 | 67.7008 | 20.2996 | 0 | 365.4039 | -8.0493
2013 | 7 | 14.9485 | 25.3586 | 20.1536 | 51.6847 | 23.043 | 0 | 365.4404 | -8.0493
2013 | 8 | 13.5313 | 23.4754 | 18.5033 | 57.4471 | 17.6133 | 0 | 365.477 | -8.0493
2013 | 9 | 10.3192 | 17.6879 | 14.0035 | 72.6012 | 11.2049 | 0 | 365.5135 | -8.0493
2013 | 10 | 7.6407 | 14.4018 | 11.0212 | 96.6 | 6.8306 | 1 | 365.5501 | -8.0493
2013 | 11 | 2.3167 | 6.7146 | 4.5156 | 82.212 | 2.866 | 8 | 365.5866 | -8.0493
2013 | 12 | 1.2822 | 5.9272 | 3.6047 | 45.1431 | 2.1212 | 11 | 365.6232 | -8.0493
2014 | 1 | 1.1225 | 5.6464 | 3.3845 | 45.4812 | 2.8842 | 10 | 365.6597 | -8.0848
2014 | 2 | 1.243 | 7.712 | 4.4775 | 37.6741 | 5.742 | 7 | 365.6963 | -8.0848
2014 | 3 | 2.3481 | 12.4512 | 7.3997 | 20.59 | 12.4817 | 5 | 365.7329 | -8.0848
2014 | 4 | 6.6209 | 16.0859 | 11.3534 | 60.2855 | 15.8808 | 0 | 365.7695 | -8.0848
2014 | 5 | 8.4041 | 17.2142 | 12.8091 | 90.1628 | 18.7789 | 0 | 365.806 | -8.0848
2014 | 6 | 11.6433 | 21.647 | 16.6451 | 43.2319 | 22.4545 | 0 | 365.8426 | -8.0848
2014 | 7 | 14.8935 | 23.8094 | 19.3515 | 129.5405 | 19.5132 | 0 | 365.8792 | -8.0848
2014 | 8 | 11.9234 | 19.93 | 15.9267 | 128.6364 | 15.95 | 0 | 365.9158 | -8.0848
2014 | 9 | 11.495 | 19.0225 | 15.2587 | 51.692 | 11.2728 | 0 | 365.9524 | -8.0848
2014 | 10 | 8.5237 | 15.7577 | 12.1407 | 57.2803 | 7.1676 | 0 | 365.989 | -8.0848
2014 | 11 | 3.6401 | 9.0974 | 6.3688 | 48.5097 | 3.9427 | 4 | 366.0256 | -8.0848
2014 | 12 | 0.45765 | 4.4178 | 2.4377 | 73.6069 | 1.4679 | 11 | 366.0622 | -8.0848

## options
Thinning data | Apply 3PGpjs light model | Apply 3PGpjs water balance | Apply 3PGpjs Physmod | Calculate d13C | Dbh and ws distribution type
| n | n | n | n | n

## thinning
age | StemNo | F | R | S
999 | 999 | 999 | 999 | 999